## Sheet1
Link budget calculator PA1EJO Ernst
Variable | Value | Comment | Units
dia | 0.9 | user dish diameter | m
B | 2700 | Bandwidth in Hz | Hz
Tx | 20 | Output power upconverter | Watt
Lcable | 12 | Cable length | m
dbCable | 0.3 | cable loss | dB/m
Don't change anything after this line
dt | 0.12 | time of flight to satellite | sec
c | 300000000 | speed of light | m/s
d | 36000000 | distance user to satellite | m/s
f | 2400000000 | Frequency | Hz
k | 1.3806e-23 | Boltzmann constant | J/K
P | 13.0103 | Transmit power | dB
GTs | -13 | performance of satellite receiver | dB
efficiency | -3 | user antenna efficiency | dB
lambda | 0.125 | wavelength in meter | m
fsl | 191.172 | free space loss in dB | dB
cable | 3.6 | cable loss in dB | dB
dish | 27.0896 | gain of your dish dB | dB
kB | -194.2855 | k*B in dB | dB
Your best estimated SNR (the real value is likely to be somewhat lower)
SNR | 23.6134 | SNR in dB | dB